## Blad1
Winkel | Article Nr | Description | Amount | Item price | Total | Inc. Tax | URL | Te Bestellen
TinyTronics.nl | ESP-WROVER-I | Module: IoT; Bluetooth Low Energy,WiFi; | 5 | 5,79 EUR | 28.95 EUR | 30 EUR | https://www.tinytronics.nl/shop/nl/communicatie-en-signalen/draadloos/wi-fi/modules/esp32-wrover-wifi-module-pcb-antenne-aansluiting | JA
PCB; SMD; 18x31,4x3,3mm
Robotshop.com | RM-ESMO-04X | high precision, high torque | 4 | 15.70 USD | 62.8 USD | 75.99 USD |  | Neen
|  | Self-locking function |  | 13.7 EUR | 54 EUR | 65.4 EUR
|  | Magnetic encoder, 7ppr |  |  |  |  | https://www.robotshop.com/en/micro-dc-worm-gear-motorwith-encoder-6v-98rpm.html
RoHS compliant
Shaft length 8mm
Farnell.com | SN754410NE | Peripheral Driver, Line, | 6 | 3,08 EUR | 18,5 EUR | 22,4 EUR |  | Neen
|  | 4 Outputs, 4.5 V to 36 V supply, |  |  |  |  | https://be.farnell.com/texas-instruments/sn754410ne/ic-peripheral-driver-half-h-1a/dp/3118977?st=sn754410
39 V/2 A out, DIP-16
Farnell.com | S3B-XH-A (LF)(SN) | Pin Header, Right Angle, | 100(min. order => 100pcs) | 0,16 EUR | 16 EUR | 19,4 EUR |  | JA
|  | Wire-to-Board, 2.5 mm, 1 Rows, |  |  |  |  | https://be.farnell.com/jst-japan-solderless-terminals/s3b-xh-a-lf-sn/header-right-angle-3way/dp/1516290?st=jst%20xh%202,5mm
3 Contacts, Through Hole Right Angle
Farnell.com | KSEK43G LFS | Tactile Switch, KSE Series, Top Actuated, | 10 | 0,411 EUR | 4,11 EUR | 4,97 EUR |  | JA
|  | Surface Mount, Round Button, |  |  |  |  | https://be.farnell.com/c-k-components/ksek43g-lfs/tactile-switch-spst-0-05a-32vdc/dp/2435308
225 gf, 50mA at 32VDC
Farnell.com | MCL-S270SBLC | LED, Blue, SMD, | 5 | 0,42 EUR | 2,1 EUR | 2,54 EUR |  | Neen
|  | 0805 [2012 Metric], |  |  |  |  | https://be.farnell.com/multicomp/mcl-s270sblc/led-smd-0805-super-blue/dp/1581243?st=led%200805
20 mA, 3.5 V, 472 nm
Farnell.com | KP-2012LSGC | LED, Low Power, Green, | 5 | 0,154 EUR | 0,77 EUR | 0,93 EUR |  | Neen
|  | SMD, 0805 [2012 Metric], |  |  |  |  | https://be.farnell.com/kingbright/kp-2012lsgc/led-green-0-8mcd-568nm-smd/dp/2463991?st=led%200805
2 mA, 1.9 V, 568 nm
Farnell.com | KPT-2012SURCK | LED, Low Power, Red, | 5 | 0,155 EUR | 0,78 EUR | 0,94 EUR |  | Neen
|  | SMD, 0805 [2012 Metric], |  |  |  |  | https://be.farnell.com/kingbright/kpt-2012surck/led-0805-red-0-23cd-630nm/dp/2099241?st=led%200805
2 mA, 1.95 V, 630 nm
Farnell.com | C0805C105K4RACTU | SMD Multilayer Ceramic Capacitor, | 10 | 0,0757 EUR | 0,757 EUR | 0,92 EUR |  | Neen
|  | 1 µF, 16 V, 0805 [2012 Metric], |  |  |  |  | https://be.farnell.com/kemet/c0805c105k4ractu/cap-1-f-16v-10-x7r-0805/dp/9227792
± 10%, X7R, C Series KEMET
Farnell.com | C2012X5R1E106K125AB | SMD Multilayer Ceramic Capacitor, | 5 | 0,268 EUR | 1,34 EUR | 1,62 EUR |  | JA
|  | 10 µF, 25 V, 0805 [2012 Metric], |  |  |  |  | https://be.farnell.com/tdk/c2012x5r1e106k125ab/cap-10-f-25v-10-x5r-0805/dp/2346927?st=c2012x5r1e106k125ab
± 10%, X5R, C Series
Farnell.com | GCM155R71H104KE02D | SMD Multilayer Ceramic Capacitor, | 10 | 0,194 EUR | 1,94 EUR | 2,35 EUR |  | Neen
|  | 100nF, 100 V, 0805 [2012 Metric], |  |  |  |  | https://be.farnell.com/murata/gcm155r71h104ke02d/cap-0-1-f-50v-10-x7r-0402/dp/2611878RL
± 10%, X7R, GCM Series
Farnell.com | RC0805FR-0710KL | SMD Chip Resistor, 10 kohm, ± 1%, | 10 | 0,0461 EUR | 0,461 EUR | 0,56 EUR |  | Neen
|  | 125 mW, 0805 [2012 Metric], Thick Film, |  |  |  |  | https://be.farnell.com/yageo/rc0805fr-0710kl/res-10k-1-0-125w-0805-thick-film/dp/9237755
General Purpose
Farnell.com | MCWR08X1001FTL | SMD Chip Resistor, 1 kohm, | 10 | 0,0099 EUR | 0,099 EUR | 0,12 EUR |  | Neen
|  | ± 1%, 125 mW, 0805 [2012 Metric], |  |  |  |  | https://be.farnell.com/multicomp/mcwr08x1001ftl/res-1k-1-0-125w-0805-thick-film/dp/2447587
Thick Film, General Purpose
Farnell.com | MCWF08P1003FTL | SMD Chip Resistor, 100 kohm, ± 1%, 250 mW, 0805 [2012 Metric], Thick Film, High Power | 10 | 0,0211 EUR | 0,211 EUR | 0,255 EUR | https://be.farnell.com/multicomp/mcwf08p1003ftl/res-100k-1-0-25w-0805-thick-film/dp/2694097 | JA
Farnell.com | S3B-PH-K-S (LF)(SN) | Pin Header, Wire-to-Board, 2 mm, | 100(min. order) | 0,129 EUR | 12,9 EUR | 15,6 EUR |  | JA
|  | 1 Rows, 3 Contacts, |  |  |  |  | https://be.farnell.com/jst-japan-solderless-terminals/s3b-ph-k-s-lf-sn/connector-header-tht-r-a-2mm-3way/dp/9491910
Through Hole Right Angle, PH Series
JST SH-Connectors - Bestelmogelijkheden | [7 empty] | JA
Digikey
Digikey.com | 455-1806-1-ND | CONN HEADER SMD R/A 6POS 1MM | 10 | 0,66 EUR | 6.6 EUR | 7,99 EUR | https://www.digikey.be/product-detail/en/jst-sales-america-inc/SM06B-SRSS-TB-LF-SN/455-1806-1-ND/926877
Digikey.com | 455-1381-ND | CONN HOUSING SH 6POS 1MM WHITE | 30 | 0,1028 EUR | 3,08 EUR | 3,73 EUR | https://www.digikey.be/product-detail/en/jst-sales-america-inc/SHR-06V-S-B/455-1381-ND/759870
Digikey.com | 455-3997-ND | JUMPER SSH-003T-P0.2-H X2 4" | 60 | 0,284 EUR | 17,04 EUR | 20,62 EUR | https://www.digikey.be/product-detail/en/jst-sales-america-inc/ASSHSSH28K102/455-3997-ND/9924463
Farnell
Farnell.com | SM06B-SRSS-TB(LF)(SN) | Pin Header, Right Angle, Wire-to-Board, | 10 | 0,807 EUR | 8,07 EUR | 9,76 EUR | https://be.farnell.com/jst-japan-solderless-terminals/sm06b-srss-tb-lf-sn/connector-header-smt-r-a-1mm-6way/dp/1679122
1 mm, 1 Rows, 6 Contacts,
Surface Mount Right Angle
Farnell.com | SH3-SH3-28150 | Cable Assembly, 5.91", | 60 | 0,348 EUR | 20,88 EUR | 25,26 EUR
|  | 150 mm, SH Series, Red |  |  |  |  | https://be.farnell.com/jst-japan-solderless-terminals/sh3-sh3-28150/lead-socket-socket-32-28awg-150mm/dp/1679137?st=jst%20sh
Farnell.com | SHR-06V-S-B | Connector Housing, SH Series, | 100(min. order) | 0,12 EUR | 12 EUR | 14,5 EUR
|  | Receptacle, 6 Ways, 1 mm, |  |  |  |  | https://be.farnell.com/jst-japan-solderless-terminals/shr-06v-s-b/housing-crimp-receptacle-1mm-6way/dp/1679112?st=jst%20sh
SSH-003T-P0.2-H Contacts
Opencircuit.shop
opencircuit.shop | 4765 | 6-PIN FEMALE-FEMALE | 10 | 1,65 EUR | 16,5 EUR | 19,96 EUR | https://opencircuit.shop/product/6-Pin-Female-Female-JST-SH-Style-Cable-10cm